## Service Provider
Agricultural Water System Assessment for Commercial Chemical Applicators and/or Service Providers
Agricultural Water Assessment of Water Sources
Assess all water sources associated with the point of use, sampling point(s), water conveyance system or ag water uses. If
corrections are needed, list and note the date(s) of correction and the initials/signature of the person verifying the completed action(s).
Date: | Company:
Completed By: |  | Title:
Signature:
Ranch (List Ranches & Blocks if Applicable)
Describe Point of Use and/or Sampling Point
Water Sources (check all that apply) | Surface Water | Groundwater | Municipal Treatment-RO
Source Water Type | Type A | Type B | Combination
System Type | Closed | Open | Reservoir: Yes No
System Description Prepared: Maps, Drawings, Conveyance, Flow, etc. Yes No | Permanent Fixtures Identified Yes No | Water Sources Documented Yes No | Is this a re-assessment due to a material change to the system or corrective action? Yes No
Agricultural Water System Uses (check all that apply):
Overhead irrigation prior to 21 days before scheduled harvest date |  |  | Yes No
Chemical application prior to 21 days before scheduled harvest date |  |  | Yes No
Germination | Drip Irrigation |  | Furrow Irrigation
Dust Abatement | Ground Chemigation |  | Non-food contact farm equipment cleaning
Will this source be used for overhead applications within ≤21 days of scheduled harvest? Yes No
If Type B water will be used for overhead applications within 21 DTSH, will the water be treated to meet LGMA requirements? (B>A) |  |  | Yes No
Will this source be used for chemical applications within ≤21 days of scheduled harvest? Yes No
Will this source be used for food-contact (harvest) equipment cleaning & sanitizing? Yes No
Will this source be used for hand wash water? Yes No
Has the annual verification sampling for this source been completed? |  |  | Yes No
(Attach Results)
Additional Comments:
Reviewed By* |  |  | Date:
Signature |  | Title
* This form must be reviewed by a supervisor or responsible party within a week.

## Generic
Agricultural Water System Assessment
Agricultural Water Assessment of Water Sources
Assess all water sources associated with the point of use, sampling point(s), water conveyance system or ag water uses. If
corrections are needed, list and note the date(s) of correction and the initials/signature of the person verifying the completed action(s).
Date: | Company:
Completed By: |  | Title:
Signature:
Ranch (List Ranches & Blocks if Applicable)
Describe Point of Use and/or Sampling Point
Water Sources (check all that apply) | Surface Water | Groundwater | Municipal Treatment-RO
Source Water Type | Type A | Type B | Combination
System Type | Closed | Open | Reservoir: Yes No
System Description Prepared: Maps, Drawings, Conveyance, Flow, etc. Yes No | Permanent Fixtures Identified Yes No | Water Sources Documented Yes No | Is this a re-assessment due to a material change to the system or corrective action? Yes No
Agricultural Water System Uses (check all that apply):
Overhead irrigation prior to 21 days before scheduled harvest date |  |  | Yes No
Chemical application prior to 21 days before scheduled harvest date |  |  | Yes No
Germination | Drip Irrigation |  | Furrow Irrigation
Dust Abatement | Ground Chemigation |  | Non-food contact farm equipment cleaning
Will this source be used for overhead applications within ≤21 days of scheduled harvest? Yes No
If Type B water will be used for overhead applications within 21 DTSH, will the water be treated to meet LGMA requirements? (B>A) |  |  | Yes No
Will this source be used for chemical applications within ≤21 days of scheduled harvest? Yes No
Will this source be used for food-contact (harvest) equipment cleaning & sanitizing? Yes No
Will this source be used for hand wash water? Yes No
Has the annual verification sampling for this source been completed? |  |  | Yes No
(Attach Results)
Additional Comments:
Reviewed By* |  |  | Date:
Signature |  | Title
* This form must be reviewed by a supervisor or responsible party within a week.