## Ag water updated 7.26.23
Ag Water System Assessment Form
| Assessment Time/Date: |  |  | Estimated Plant Date:
| Grower: |  |  | Conducted by:
Block/Lot:
Ranch/production blocks(lots) this water system serves:
Is a current map available that identifies and includes all water sources, the conveyance system & storage areas?
Hazard Analysis Step 1: Evaluate each ag water source & determine type A, B, or B to A.
What is the water source, examples include lake, river, stream, well, reservoir, canal etc?
Is the water storage & conveyance, closed or open delivery? Describe storage & conveyance system and evaluate condition & integrity of the system. Example: Closed delivery: at no point is the water exposed to the outside environment & water maintains the initial source type. Open Delivery: at some point during the water storage & delivery it is exposed to the outside environment.
Water System Type (circle one): Type A (closed); Type B (open); Type B to A (treatment)
Hazard Analysis Step 2: Application Use & Method Description (check all that apply)
⃝ Sprinkler |  | ⃝ Pesticide & Fertilizer Applications |  | ⃝ Harvest & Post- Harvest Applications (Hand wash water) |  | ⃝ Other
⃝ Furrow/Flood |  | ⃝ Aerial Applications |  | ⃝ Cleaning & Sanitizing Equipment
⃝ Drip |  |  |  | ⃝ Dust Abatement
List location of movable fixtures & equipment below or check ⃝ None present at this time
Equipment Description/ID |  |  | Location & Timing |  | Assessment/Re-assessment date
Hazard Analysis Step 3: When is water application taking place (check all that apply)
⃝ Greater than (>) 21 days from scheduled harvest date |  |  | ⃝ Within (<) 21 days of the scheduled harvest date
Evaluation of Potential Risks(Sanitary Survey):
1. Is there a presence of animal hazards or evidence of animal intrusion in or around your water source (e.g. tracks, feeding, feces, or other animal hazards?)  YES  NO If yes, was the animal hazard or potential risk assessed and corrective actions carried out? Describe
2. Contaminated Run-Off: Is there any contaminated run-off from adjacent land draining into water source?  YES  NO If yes, were unknown waters redirected with diversion dikes, gradients, drainage pipes, inlet control structures etc.  YES  NO
3. Is the water source and distribution system free of vegetation and trash?  YES  NO If NO, have you preformed any corrective actions?  YES  NO Document any trees, bushes, tall weeds near or in the water source that may attract wildlife, rodents, waterfowl and preform corrective actions. CAs may include: removing trash, tule, algae and when appropriate sediment.
4. Are acceptable buffers in place for other potentially contaminating materials?  YES  NO Consider potential hazards listed in Table 0, and note any buffer distances from water system to these materials with mitigations below.
5. Are all water system components part of a visual inspection program, including conveyances & ancillary equipment to ensure it is in good working order and does not pose a contamination risk to the system.  YES  NO When was the last visual inspection conducted, and by whom?
6. Are any effuent systems that convey untreated human or animal waste present?  YES  NO If YES, are they separated from irrigation water systems?  YES  NO
If any of the above questions require mitigation or corrective action, please describe actions taken below to eliminate food safety hazards found. For wells, complete well section prior to use.
Reviewed by/Title:____________________________________________ Date: ___________________________________
Refer to Appendix A for more guidance on ag water system assessments & remeditation guidelines.
This is an Ag Water Assessment template, and users should customize to fit their operations needs as necessary. Updated & reviewed by AZ LGMA 7/2023

## Well updated 7.26.23
Ag Water System Assessment Form - Well
| Assessment Time/Date: | Estimated Plant Date:
| Grower: | Conducted by:
Well # being Assessed:
List responses below:
Ranch/production blocks(lots) this well serves
Is a current map available that identifies and includes all water sources, the conveyance system & storage areas? |  |  |  YES  NO
Evaluation of Potential Risks for Wells (Sanitary Survey):
Well Casing: Listen for water running down into the well. If you can hear water, there could be a crack or hole in the casing. If you can move the casing by pushing against it, you may also have a problem with the integrity of the casing. Well casing should extend at least 18 inches above the ground. |  |  |  Acceptable  Not acceptable
Well cap or seal: Well should be completely sealed against surface water, insects, or other foreign matter. Look for holes, missing plugs, leaking water (artesian flow). If water is coming out, then contaminants can seep in. Replace any missing plugs and seal any openings, gaps or cracks. |  |  |  Acceptable  Not acceptable
Well vent: Check the cleanliness & integrity of the well vent screen. Look for tears or holes. Vents must be covered with a screen. Replaced damaged vent screen. |  |  |  Acceptable  Not acceptable
Concrete well pad: Look for cracks that would allow water to enter well casing. Seal cracks or re-pour a new concrete pad. Ground should slope away from well |  |  |  Acceptable  Not acceptable
Well pump: Make sure pump is operating properly, check for corrosion. Clean, repair or replace pump. |  |  |  Acceptable  Not acceptable
Animal Hazards: Is there a presence of animal hazards or evidence of animal intrusion in or around your well? (e.g. tracks, feeding, feces, or other animal hazards) |  |  |  YES  NO
If YES, was the animal hazard or potential risk assessed and corrective actions carried out? Describe |  |  | Date conducted:
Cleanliness: Look for potential contamiants or debris. Is the area free from vegetation or trash? |  |  |  YES  NO
If NO, were corrective actions carried out? Describe |  |  | Date conducted:
Gradient: Evaluate if there is standing water around the well or water draining toward the well? If the well head is downstream from a potential contaminant source re-grade around the well head so the ground slopes away from your well. Move either the well or potential contaminant source. |  |  |  Acceptable  Not acceptable
Potential contaminant sources: Minimum horizontal distance from: Any sewer 50 ft. Watertight septic tank or subsurface sewage leaching field 100 ft. Cesspool, seepage pit, manure 200 ft. Animal enclosure 100 ft. |  |  | List buffers (ft) & hazards:
Has the well had a history of failed water bacterial test results? List CA's or root cause analysis preformed. |  |  | If so, when?
Has this well ever been shock treated with chlorine before? List CA's or root cause analysis preformed. |  |  | If so, when?
Is this well adjacent(100ft) to a surface water source? |  |  |  YES  NO
Has any flooding occurred this season to the well head that may have made it compromised? |  |  |  YES  NO
If YES, were corrective actions carried out or root cause analysis conducted? Describe |  |  | Date conducted:
Mechanical Components, water lines, finished water storage tanks, or cross connections with another water source. Check primary & secondary filtration equipment for cleanliness & proper function. The water storage tank site should be well maintained and properly graded. Check exposed components for any vulnerability to contaminants. Signs of damaged underground components may include unexplained erosion or patches of weeds or grass growth. Describe:
If any of the above questions require mitigation or corrective action, please describe actions taken below to eliminate food safety hazards found.
Reviewed by/Title:____________________________________________ Date: ___________________________________
Refer to Appendix A for more guidance on ag water system assessments & remeditation guidelines.
This is an Ag Water Assessment template, and users should customize to fit their operations needs as necessary. Updated & reviewed by AZ LGMA 7/2023